## Tabelle1
| description | symbol | unit | Formula for Mute Swan | Mute Swan 1) | Formula for models --> | flapping wing model like swan 2) | propeller- model like swan 3) | flapping wing model like Handbook 2) | propeller- model like Handbook 3)
2 | mass | m | kg |  | 11.82 |  | 11.82 | 11.82 | 4 | 4
3 | wing span | b | m |  | 2.4 |  | 2.4 | 2.4 | 2.8 | 2.8
4 | wing chord | c | m |  |  |  | 0.221 | 0.224 | 0.28 | 0.28
5 | wing area | S | qm |  | 0.68 |  | 0.53 | 53.8 | 0.784 | 0.78
6 | wing loading | W_s | kg/qm |  |  |  | 22.3 | 22 | 5.102 | 5.1
7 | lift coefficient | C_l | - |  |  |  | 0.6 | 0.6 | 0.6 | 0.61
8 | flapping period | t_p | s |  |  |  | 0.28 |  | 0.66
9 | flight velocity | v | m/s | 86 km/h | 23.8889 |  | 23.9 | 23.9 | 11.43 | 11.4
10 | glide ratio | Epsilon | - |  |  | 3) like 2) | 14.8 | 14.8 | 14.4 | 14.4
11 | power horizontal | P_h | W |  |  | 4) | 93.7 | 187.2 | 14.9 | 31.1
12 | rate of climb | h | m/s |  |  |  | 0 | 0 | 0 | 0
13 | effectiveness of propeller or wing | Eta_aero | - |  |  | 5) | 0.43 | 0.7 | 0.42 | 0.7
14 | effectiveness of muscles or drive unit | Eta_dr | - |  | 0.25 |  | 0.5 | 0.57 | 0.5 | 0.57
15 | total effectiveness | Eta_tot | - |  |  | Eta_dr*Eta_aero | 0.215 | 0.4 | 0.21 | 0.4
16 | elec. power input | P_el | W |  |  |  | 426 | 480 | 71 | 77.8
17 | battery voltage under load | V | V |  |  |  | 8 | 8 | 8 | 8
18 | capacity of the battery | C | Ah |  |  |  | 2 | 2 | 2 | 2
19 | duration of flight | T | s | 12 h | 43200 |  | 135.4 | 120 | 812 | 741
20 | flight distance | d | km | v*T/1000 | 1032 | v*T/1000 | 3.24 | 2.868 | 9.28 | 8.4474
21 | duration of flight per km | T_km | s/km | T/d | 41.8605 | T/d | 41.7901 | 41.841 | 87.5 | 87.7193
22 | fat consumption per km | Q_km | g/km |  | 1.1
23 | fat consumption total | Q | g | Q_km*d | 1135.2
24 | specific energy of fat | E_f | kJ/g |  | 30
25 |  | E_f | Ws/g |  | 30000
26 | storage device energy | E | Ws | Q*E_f | 34056000 | C*V*3600 | 57600 | 57600 | 57600 | 57600
27 | transport energy per km | E_km | Ws/km | Q_km*E_f | 33000 | P_el*T_km | 17802.5926 | 20083.682 | 6212.5 | 6824.5614
28 | transport energy per km and kg | E_mg | Ws/km/kg | E/d/m | 2791.8782 | E/d/m | 1504.0421 | 1699.1271 | 1551.7241 | 1704.6665
29 | energy per km, needed to drive the flapping wing or propeller | E_dr | Ws/km | E_km*Eta_dr | 8250 | E_km*Eta_dr | 8901.2963 | 11447.6987 | 3106.25 | 3890
30 | transport performance per kg | P_kg | W/kg | E/T/m | 66.6949 | E/T/m | 35.9904 | 40.6091 | 17.734 | 19.4332
31 | mechanical drive output | P_mech | W | E/T*Eta_dr | 197.0833 | P_el*Eta_dr | 213 | 273.6 | 35.5 | 44.346
In both comparisons the data of mass, wing span and velocity be qualized respectively.
1) | Data from the book "Kolibris und Jumbo-Jets" by Henk Tennekes (page 55 and 168)
2) | Flapping wing model like in the Handbook, but in level flight and further adjusted data (particularly with the
upstroke circulation characteristic c_Gamma1 = 7,0).
3) | Data of a propeller model, calculated with the Online-calculator
| for electric flying models by Martin Piehslinger |  |  | http://web42180.pfweb.eu/modellflug/e-flug-antrieb.html
| with the basis of computation by Helmut Schenk |  |  | http://www.rc-network.de/magazin/artikel_02/art_02-0035/E-Antrieb.pdf
4) | horizontal power of flapping wing model = mean thrust x flight velocity = parasite drag x flight velocity
5) | Annotation to the effectiveness of the flapping wing
effectiveness of the flapping wing = mean propulsion / mean thrust (please look at fig. 1.2 and fig. 1.6 in the Handbook or look at equation 4.12)
The flapping wing use most of the energy to move itself through the air. Also it must only emit a little thrust to the outside to overcome
the drags of the fuselage and the tail unit (they causes P_h).
"Besides" the flapping wing also must generate lift. Therefor is not necessary additional energy.
The generation of lift is a part of the thrust generation.
bold face = calculation tool input |  |  | = results of the calculation tool
The mute swan consume the most energy. Particularly, this is due to the small effectiveness of the muscles.
Under the choosen conditions in the calculation tools flapping wing models are a little bit more effective than propeller models.